## Sheet1
Property | Value | Unit
program mode | Abstract | -
output folder | ./../Output/ | -
media list | Rabbit | -
ray list mode | 1 | -
with shear | 1 | -
width of the bone | 2.5 | cm
depth of the bone | 1.5 | cm
width of the marrow | 1.5 | cm
depth of the marrow | 0.5 | cm
thickness of muscle | 5 | cm
height of bone | 5 | cm
y translation of object | 0 | cm
z translation of object | 0 | cm
inclination of object | 0 | deg
azimuth of object | 15 | deg
power of beam | 40 | W
distance from the transducer to the focus area | 13.5 | cm
width of the focus area | 0.2 | cm
distance from the transducer to the center of the object | 13.5 | cm
size of an edge of the outer grid cube | 0.2 | mm
power threshold beam | 0.5 | %
nr random rays per transducor | 2 | -