## Sheet1
Property | Value | Unit
program mode | Mesh | -
output folder | ./../Output/ | -
media list | BoneAndMarrowOnly | -
ray list mode | 1 | -
with shear | 1 | -
y translation of object | 0 | cm
z translation of object | 0 | cm
inclination of object | 0 | deg
azimuth of object | 0 | deg
power of beam | 10 | W
distance from the transducer to the focus area | 13.5 | cm
width of the focus area | 0.2 | cm
distance from the transducer to the center of the object | 13.5 | cm
size of an edge of the outer grid cube | 0.04 | mm
power threshold beam | 1 | %